## Summary
Comprehensive fatigue assessment of as-built flat and cylindrical LPBF 316L stainless steel specimens for qualification testing
1 | Surface roughness
2 | XCT-resolved defect volume fraction
3 | Experimental fatigue data and Basquin parameters
4 | Finite element analysis results

## Surface roughness
Specimen | Sa (um) |  | Median Sa (um)
Flat F4 | 6.71 | Flat | 6.295
Flat F3 | 7.49
Flat F2 | 5.88
Flat F1 | 5.27
Cylindrical C4 | 6.51 | Cylindrical | 6.92
Cylindrical C3 | 7.71
Cylindrical C2 | 7.33
Cylindrical C1 | 4.83

## XCT-resolved defect volume frac
Specimen | Defect volume fraction (%) |  | Median defect volume fraction (%)
Flat F4 | 0.016 | Flat | 0.00565
Flat F3 | 0.0019
Flat F2 | 0.001
Flat F1 | 0.0094
Cylindrical C4 | 0.013 | Cylindrical | 0.005785
Cylindrical C3 | 0.011
Cylindrical C2 | 0.00057
Cylindrical C1 | 0.00043
Exact Two-Sided Mann–Whitney U Test: Defect Volume Fraction
n_flat | 4
n_cyl | 4
n_flat(n_flat+1)/2 | 10
n_cyl(n_cyl+1)/2 | 10
U_flat = R_flat − n_flat(n_flat+1)/2 | 10
U_cyl = R_cyl − n_cyl(n_cyl+1)/2 | 6
Possible allocations of 4 ranks from 8 | 70
Observed lower-tail cutoff | 6
Observed upper-tail cutoff | 10
Number of allocations in lower tail | 24
Number of allocations in upper tail | 24
Exact two-sided p | 0.68571

## Experimental fatigue data and B
Flat Nf | Flat Sr (MPa) | Cylindrical Nf | Cylindrical Sr (MPa) | Flat logN | Flat LogSr |  |  | cyl logN | cyl LogSr
220634 | 450 | 191469 | 450 | 5.3437 | 2.6532 | b_flat | -0.089633 | 5.2821 | 2.6532 | b_cyl | -0.18822
94878 | 500 | 151643 | 500 | 4.9772 | 2.699 | intercept | 3.1156 | 5.1808 | 2.699 | intercept | 3.6449
970073 | 380 | 375415 | 400 | 5.9868 | 2.5798 | a_flat | 1305.0131 | 5.5745 | 2.6021 | a_cyl | 4414.5917
489413 | 400 | 67714 | 525 | 5.6897 | 2.6021 | R2 | 0.77041 | 4.8307 | 2.7202 | R2 | 0.94842
1718788 | 375 | 491700 | 350 | 6.2352 | 2.574 |  |  | 5.6917 | 2.5441
206138 | 400 | 1465407 | 310 | 5.3142 | 2.6021 |  |  | 6.166 | 2.4914
468165 | 380 |  |  | 5.6704 | 2.5798
1939153 | 360 |  |  | 6.2876 | 2.5563
[6 empty] | Nf | Predicted Sr (MPa) |  |  | Nf | Predicted Sr (MPa)
[6 empty] | 1000000 | 376.369 |  |  | 1000000 | 328.7686

## Finite element analysis results
Stress bin upper bound (MPa) | Cylindrical volume fraction (%) | Flat volume fraction (%)
50 | 0 | 0
60 | 0 | 0
70 | 0 | 0
80 | 0 | 0
90 | 0.58647 | 0
100 | 1.2648 | 0
110 | 1.0163 | 0.038194
120 | 0.75722 | 0.24305
130 | 0.85697 | 0.21643
140 | 1.841 | 0.16435
150 | 3.0151 | 0.42361
160 | 2.5116 | 0.66087
170 | 2.0804 | 0.79513
180 | 2.1279 | 1.0069
190 | 1.9789 | 1.3067
200 | 2.1983 | 2.9919
210 | 2.0155 | 4.7847
220 | 1.951 | 3.9675
230 | 2.4682 | 3.8622
240 | 2.2056 | 3.6828
250 | 1.9601 | 3.9039
260 | 1.1459 | 3.9444
270 | 1.8644 | 3.7129
280 | 1.7283 | 4.4571
290 | 1.6033 | 4.0011
300 | 1.606 | 4.4108
310 | 1.667 | 4.0381
320 | 1.6514 | 3.8321
330 | 1.7418 | 3.846
340 | 1.929 | 3.6574
350 | 1.9979 | 3.9143
360 | 2.2558 | 4.0601
370 | 2.6211 | 4.5092
380 | 2.8684 | 5.5717
390 | 3.7488 | 8.7117
400 | 25.8025 | 5.7847
410 | 14.7321 | 2.8472
420 | 0.20097 | 0.65277
430 | 0 | 0
440 | 0 | 0
450 | 0 | 0
| Element count in archived element-level export | Elements having the stress over 95% max stress | f95 reproduced from element count (%) | Max stress (MPa)
Flat | 86401 | 5820 | 6.736 | 414.07
Cylindrical | 340854 | 134614 | 39.4932 | 413.82